## Sheet1
"Id"	"Designator"	"Package"	Ordered	"Quantity"	"Designation"	"Supplier and ref"
1	"BT1"	"Keystone_3001_1x12mm-CoinCell"	√	1	"Battery_Cell"
2	"Q1,Q2,Q3,Q4"	"SOT563"	√	4	"Dual_Fet_Sm_30V_400mA_NX3008NBKV"
3	"D3,D8,D11"	"PG-TDSON-8-4-FP"	√	3	"Dual_Diode_Lg_Schottky_V6KL45DU"
4	"Q5,Q6,Q7"	"PG-TDSON-8-4-FP"	√	3	"DualFetLg_40V_20A_IPG20N04S4L11ATMA1"
5	"U1"	"Teensy36_custom_fewpads_2"	√	1	"TEENSY 3.6"
6	"T1"	"SignalCommunications-7490100111A"	√	1	"WE-LAN_7490100111A"
7	"J14"	"LP-51"	√	1	"Polycase 4.55" x 3.29" x 1.25" "
8	"C1,C2,C3,C4,C5,C6,C7,C8,C9,C10,C13"	"C_0603_1608Metric"	√	11	"100nF"
9	"D1,D6,D9"	"SOT-23"	√	3	"Diode_Dual_Shottkey_Sm_CA_bas40-06hmfh"
10	"D2,D7,D10"	"SOT-23"	√	3	"Diode_Dual_Shottkey_Sm_CK_bas40-05hmfh"
11	"D5"	"D_SMC"	√	1	"SMCJ18A-E3/57T"
12	"J2,J4"	"Single_43_63_PTH"	O	2	"Single_Pin"
13	"J3,J21,J22"	"PinHeader_1x10_P2.54mm_Vertical"	O	3	"Conn_01x10"
14	"J13"	"Non_Placed_Part"	√	1	"PCB Screws, #4 x 1/4" QTY 4"
15	"J15"	"Non_Placed_Part"	√	1	"Mating Connector 34 pin"
16	"J16"	"Non_Placed_Part"	√	1	"Mating Terminals sm QTY 30"
17	"J17"	"Non_Placed_Part"	√	1	"Mating Termianls LG QTY 4"
18	"J18"	"Non_Placed_Part"	O	1	"Coin Cell CR927 or CR1025"
19	"J19"	"Non_Placed_Part"	√	1	"0.1 headers for Teensy Mount"
20	"J20"	"349580340"	√	1	"MOLEX_34958_X34X"
21	"R1,R2,R3,R4,R9,R11,R13,R15,R20,R23,R27,R28,R29,R30,R33,R38"	"R_0603_1608Metric"	√	16	"2k2"
22	"R5,R6"	"R_1206_3216Metric"	√	2	"R1206 120 OHM"
23	"R10"	"R_1206_3216Metric"	√	1	"20R0"
24	"R12"	"R_1206_3216Metric"	√	1	"40R2"
25	"R14"	"R_1206_3216Metric"	√	1	"80R6"
26	"R16,R18,R19,R22,R24,R26,R31,R32,R34,R35,R36,R37"	"R_0603_1608Metric"	√	12	"10K"
27	"R17"	"R_1206_3216Metric"	√	1	"158R0"
28	"R21"	"R_1206_3216Metric"	√	1	"316R0"
29	"R25"	"R_1206_3216Metric"	√	1	"R1206 634R0"
30	"U2,U3"	"SOIC-8_3.9x4.9mm_P1.27mm"	√	2	"CAN_SN65HVD23x"
31	"U4"	"Converter_DCDC_TRACO_TSR-1_THT"	√	1	"traco_TSR_0.5-2450"
32	"D4"	"D_SMA"	√	1	"B140-E3/61T"
33	"R7"	"R_0603_1608Metric"	√	1	"10R0"
34	"JP2"	"SolderJumper-2_P1.3mm_Open_RoundedPad1.0x1.5mm"	√	1	"CAN_2_Term_SolderJumper"
35	"JP1"	"SolderJumper-2_P1.3mm_Open_RoundedPad1.0x1.5mm"	√	1	"CAN_1_Term_SolderJumper"
36	"C11"	"C_0603_1608Metric"	√	1	"10nF"
37	"C12"	"C_0603_1608Metric"	√	1	"100pF"
38	"R8"	"R_0603_1608Metric"	√	1	"2K21"
39	"R39,R40"	"R_0603_1608Metric"	√	2	"1K"
40	"R41,R42"	"R_0603_1608Metric"	√	2	"49R9"
41	"U5"	"MSOP-16_3x4mm_P0.5mm"	√	1	"LTC6820"
42	"J7"	"Molex_Nano-Fit_105309-xx04_1x04_P2.50mm_Vertical_OE"	√	1	"Conn_01x04 displays_0.96inch_I2C_OLED"